## Em Scan577-750nm-Exc577nm-MO
| Application: Tecan i-Control |  |  |  | Tecan i-Control , 1.4.5.0
| Device: infinite 200 |  |  |  | Serial number: 802004194 |  |  |  | Serial number of connected stacker:
| Firmware: V_2.02_11/06_InfiniTe (Dec 13 2006/16.18.16) |  |  |  | MAI, V_2.02_11/06_InfiniTe (Dec 13 2006/16.18.16)
| Mode |  |  |  | Fluorescence Top Reading
| Emission Wavelength Start |  |  |  | 577 | nm
| Emission Wavelength End |  |  |  | 747 | nm
| Emission Wavelength Step Size |  |  |  | 5 | nm
| Emission Scan Number |  |  |  | 35
| Excitation Wavelength |  |  |  | 577 | nm
| Bandwidth (Em) |  |  |  | 280...850: 20nm
| Bandwidth (Ex) (Range 1) |  |  |  | 230...295: 5nm
| Bandwidth (Ex) (Range 2) |  |  |  | 296...850: 9nm
| Gain |  |  |  | 100 | Manual
| Number of Flashes |  |  |  | 25
| Integration Time |  |  |  | 20 | µs
| Lag Time |  |  |  | 0 | µs
| Settle Time |  |  |  | 0 | ms
| Part of Plate |  |  |  | G1-G6
| Start Time: | 11:43:41 PM
Temperature: -- °C
| Wavel. | 577 | 582 | 587 | 592 | 597 | 602 | 607 | 612 | 617 | 622 | 627 | 632 | 637 | 642 | 647 | 652 | 657 | 662 | 667 | 672 | 677 | 682 | 687 | 692 | 697 | 702 | 707 | 712 | 717 | 722 | 727 | 732 | 737 | 742 | 747
Blank: Distilled Water | G1 | OVER | OVER | OVER | OVER | OVER | OVER | 34 | 30 | 30 | 30 | 35 | 31 | 36 | 29 | 32 | 28 | 31 | 32 | 32 | 32 | 33 | 32 | 33 | 28 | 33 | 33 | 30 | 26 | 26 | 29 | 28 | 25 | 23 | 24 | 21
MO-Stock: 0.05mg/mL | G2 | OVER | OVER | OVER | OVER | OVER | OVER | 36 | 35 | 35 | 33 | 36 | 32 | 38 | 33 | 32 | 31 | 35 | 35 | 34 | 37 | 35 | 33 | 27 | 33 | 36 | 33 | 31 | 32 | 31 | 26 | 27 | 26 | 28 | 28 | 29
MO- 0.0375mg/mL | G3 | OVER | OVER | OVER | OVER | OVER | OVER | 37 | 32 | 37 | 34 | 35 | 36 | 33 | 33 | 32 | 30 | 30 | 34 | 32 | 29 | 32 | 31 | 38 | 36 | 33 | 34 | 31 | 28 | 26 | 26 | 24 | 26 | 21 | 25 | 25
MO- Xmg/mL | G4 | OVER | OVER | OVER | OVER | OVER | OVER | 36 | 29 | 32 | 33 | 33 | 35 | 37 | 35 | 34 | 34 | 29 | 36 | 33 | 31 | 31 | 30 | 30 | 31 | 30 | 32 | 31 | 28 | 30 | 25 | 27 | 22 | 27 | 24 | 28
MO- 0.01875mg/mL | G5 | OVER | OVER | OVER | OVER | OVER | OVER | 37 | 31 | 30 | 35 | 32 | 33 | 33 | 32 | 30 | 30 | 31 | 34 | 35 | 32 | 32 | 31 | 33 | 33 | 30 | 32 | 26 | 26 | 29 | 24 | 22 | 21 | 23 | 26 | 22
MO- 0.0125mg/mL | G6 | OVER | OVER | OVER | OVER | OVER | OVER | 38 | 33 | 35 | 33 | 34 | 36 | 36 | 32 | 31 | 26 | 29 | 29 | 30 | 31 | 31 | 27 | 28 | 35 | 33 | 36 | 31 | 30 | 28 | 27 | 26 | 23 | 22 | 27 | 26
| End Time: | Temperature: -- °C 577: 11:46:10 PM
Note on F1: Tecan.At.Common, 1.4.5.0 Tecan.At.Common.Controls, 1.4.5.0 Tecan.At.Common.Dialogs, 1.4.5.0 Tecan.At.Common.MathLib, 1.4.5.0 Tecan.At.Common.MCS, 1.4.5.0 Tecan.At.Common.Results, 1.4.5.0 Tecan.At.Communication.Common, 1.4.5.0 Tecan.At.Communication.Port.RS232, 1.4.5.0 Tecan.At.Communication.Port.SIM.Connect, 1.4.5.0 Tecan.At.Communication.Port.USB, 1.4.5.0 Tecan.At.Communication.Server, 1.4.5.0 Tecan.At.Communication.SIM.AMR, 1.4.5.0 Tecan.At.Communication.SIM.GeniosUltra, 1.4.5.0 Tecan.At.Communication.SIM.HydroFlex, 1.4.5.0 Tecan.At.DocumentManagement, 1.4.5.0 Tecan.At.DocumentManagement.Reader, 1.4.5.0 Tecan.At.FileManagement, 1.4.5.0 Tecan.At.Instrument.Common, 1.4.5.0 Tecan.At.Instrument.Common.Reader, 1.4.5.0 Tecan.At.Instrument.Common.Stacker, 1.4.5.0 Tecan.At.Instrument.Reader.AMR, 1.4.5.0 Tecan.At.Instrument.Reader.GeniosUltra, 1.4.5.0 Tecan.At.Instrument.Server, 1.4.5.0 Tecan.At.Instrument.Stacker.Connect, 1.4.5.0 Tecan.At.Measurement.BuiltInTest.Common, 1.4.5.0 Tecan.At.Measurement.Common, 1.4.5.0 Tecan.At.Measurement.Server, 1.4.5.0 Tecan.At.Stacker.Server, 1.4.5.0 Tecan.At.Win32, 1.4.5.0 Tecan.At.XFluor, 1.4.5.0 Tecan.At.XFluor.Connect.Reader, 1.4.5.0 Tecan.At.XFluor.Core, 1.4.5.0 Tecan.At.XFluor.Device, 1.4.5.0 Tecan.At.XFluor.Device.AMR, 1.4.5.0 Tecan.At.XFluor.Device.GeniosUltra, 1.4.5.0 Tecan.At.XFluor.Device.Reader, 1.4.5.0 Tecan.At.XFluor.Editor, 1.4.5.0 Tecan.At.XFluor.ExcelOutput, 1.4.5.0 Tecan.At.XFluor.ReaderEditor, 1.4.5.0 Tecan.At.XmlSettings, 1.4.5.0
Note on F3: EHC, V_2.02_11/06_InfiniTe (Dec 13 2006/16.18.16) MTP, V_2.02_11/06_InfiniTe (Dec 13 2006/16.18.16) MEM, V_2.00_04/06_MCR (Apr 5 2006/08.45.01) MEX, V_2.00_04/06_MCR (Apr 5 2006/08.44.36)